## Sheet2
Qty | Part References | Description | Dist | Dist Part Number | Generic | Mfg | Mfg PN | P/DNP
2 | R47, R50 | RES SMD 0 OHM JUMPER 1/10W 0603 | Digi-Key | P0.0GCT-ND | Y | Panasonic Electronic Components | ERJ-3GEY0R00V | P
22 | C4, C11, C18, C20, C23, C24, C25, C28, C31, C39, C40, C41, C45, C51, C55, C56, C61, C65, C70, C82, C83, C84 | CAP CER 0.1UF 25V X7R 0603 | Digi-Key | 445-5667-1-ND | Y | TDK Corporation | CGA3E2X7R1E104K080AA | P
1 | C64 | CAP CER 1.7PF 50V C0G/NP0 0402 | Digi-Key | 490-17440-1-ND | Y | Murata Electronics | GCQ1555C1H1R7CB01D | P
7 | R41, R48, R71, R73, R74, R75, R76 | RES SMD 100 OHM 1% 1/10W 0603 | Digi-Key | P100HCT-ND | Y | Panasonic Electronic Components | ERJ-3EKF1000V | P
3 | R24, R25, R26 | RES ARRAY 8 RES 100K OHM 2512 | Digi-Key | U7104CT-ND | N | Panasonic Electronic Components | EXB-A10P104J | P
1 | R63 | RES 0.1 OHM 1% 1/2W 1206 | Digi-Key | 541-2740-1-ND | Y | Vishay Dale | RCWE1206R100FKEA | P
9 | C21, C26, C27, C42, C43, C44, C54, C57, C80 | CAP CER 100PF 100V C0G 0603 | Digi-Key | 445-5724-1-ND | Y | TDK Corporation | CGA3E2C0G2A101J080AA | P
3 | R8, R9, R10 | RES ARRAY 8 RES 10K OHM 2512 | Digi-Key | U7103CT-ND | N | Panasonic Electronic Components | EXB-A10P103J | P
1 | R77 | RES SMD 10K OHM 0.1% 1/16W 0402 | Digi-Key | P10KDCCT-ND | Y | Panasonic Electronic Components | ERA-2AEB103X | P
24 | R6, R7, R12, R14, R15, R16, R18, R19, R20, R22, R28, R29, R30, R32, R34, R39, R46, R52, R64, R72, R78, R79, R80, R81 | RES SMD 10K OHM 1% 1/10W 0603 | Digi-Key | P10.0KHCT-ND | Y | Panasonic Electronic Components | ERJ-3EKF1002V | P
4 | C46, C50, C60, C69 | CAP CER 10000PF 100V X7R 0603 | Digi-Key | 490-4781-1-ND | Y | Murata Electronics | GCM188R72A103KA37D | P
6 | C1, C2, C7, C8, C38, C62 | CAP CER 10UF 10V X5R 0805 | Digi-Key | 445-6970-1-ND | Y | TDK Corporation | CGA4J3X5R1A106K125AB | P
4 | C19, C22, C29, C30 | CAP CER 12PF 50V C0G 0603 | Digi-Key | 445-5629-1-ND | Y | TDK Corporation | CGA3E2C0G1H120J080AA | P
3 | R13, R36, R44 | RES SMD 1M OHM 5% 1/10W 0603 | Digi-Key | P1.0MGCT-ND | Y | Panasonic Electronic Components | ERJ-3GEYJ105V | P
6 | R1, R2, R3, R4, R5, R17 | RES SMD 1K OHM 5% 1/4W 0603 | Digi-Key | P1KBZCT-ND | Y | Panasonic Electronic Components | ERJ-PA3J102V | P
16 | C3, C5, C6, C9, C10, C12, C34, C37, C47, C48, C49, C52, C59, C67, C68, C79 | CAP CER 0.1UF 25V X7R 0603 | Digi-Key | 445-5667-1-ND | Y | TDK Corporation | CGA3E2X7R1E104K080AA | P
2 | C32, C35 | CAP CER 1UF 16V X7R 0805 | Digi-Key | 445-5689-1-ND | Y | TDK Corporation | CGA4J2X7R1C105K125AA | P
2 | C53, C58 | CAP CER 2.2UF 16V X5R 0603 | Digi-Key | 445-6932-1-ND | Y | TDK Corporation | CGA3E1X5R1C225K080AC | P
3 | R49, R61, R62 | RES SMD 2.7K OHM 5% 1/10W 0603 | Digi-Key | P2.7KGCT-ND | Y | Panasonic Electronic Components | ERJ-3GEYJ272V | P
1 | R11 | RES SMD 20K OHM 0.1% 1/5W 0603 | Digi-Key | P20118CT-ND | Y | Panasonic Electronic Components | ERJ-PB3B2002V | P
4 | C13, C14, C15, C36 | CAP CER 22UF 16V X7R 1210 | Digi-Key | 445-5723-1-ND | Y | TDK Corporation | CGA6P1X7R1C226M250AC | P
1 | Y1 | CRYSTAL 24.0000MHZ 12PF SMD | Digi-Key | XC2580CT-ND | N | ECS Inc | ECS-240-12-30BQ-AEN-TR | P
1 | U17 | [5 empty] | 25AA02E48T-I/SN | DNP
1 | C16 | CAP CER 27PF 50V C0G 0603 | Digi-Key | 445-5633-1-ND | Y | TDK Corporation | CGA3E2C0G1H270J080AA | P
2 | FB1, FB2 | FERRITE BEAD 30 OHM 0603 1 LN | Digi-Key | 490-14027-1-ND | N | Murata Electronics | BLM18KG300JH1D | P
2 | R37, R45 | RES SMD 330K OHM 1% 1/10W 0603 | Digi-Key | P330KHCT-ND | Y | Panasonic Electronic Components | ERJ-3EKF3303V | P
1 | R21 | RES SMD 33K OHM 1% 1/10W 0603 | Digi-Key | P33.0KHCT-ND | Y | Panasonic Electronic Components | ERJ-3EKF3302V | P
1 | R31 | RES SMD 40.2K OHM 1% 1/10W 0603 | Digi-Key | P40.2KHCT-ND | Y | Panasonic Electronic Components | ERJ-3EKF4022V | P
1 | C63 | CAP CER 470PF 50V C0G 0402 | Digi-Key | 445-5604-1-ND | Y | TDK Corporation | CGA2B2C0G1H471J050BA | P
1 | C17 | CAP CER 470PF 50V C0G 0603 | Digi-Key | 445-5648-1-ND | Y | TDK Corporation | CGA3E2C0G1H471J080AA | P
1 | R23 | RES SMD 499 OHM 1% 1/10W 0603 | Digi-Key | P499HCT-ND | Y | Panasonic Electronic Components | ERJ-3EKF4990V | P
1 | L3 | FIXED IND 5.6NH 600MA 250 MOHM | Digi-Key | 445-16312-1-ND | Y | TDK Corporation | MLG1005S5N6STD25 | P
1 | C81 | CAP CER 56PF 50V C0G 0402 | Digi-Key | 445-5593-1-ND | Y | TDK Corporation | CGA2B2C0G1H560J050BA | P
1 | L1 | FIXED IND 6.8UH 2.4A 91 MOHM SMD | Digi-Key | XC2337CT-ND | N | ECS Inc | ECS-MPI4040R4-6R8-R | P
2 | R35, R43 | RES SMD 665K OHM 1% 1/10W 0603 | Digi-Key | P665KHCT-ND | Y | Panasonic Electronic Components | ERJ-3EKF6653V | P
1 | U6 | XTAL OSC TCXO 16.3680MHZ SNWV | Digi-Key | 887-1548-1-ND | N | TXC Corporation | 7Q-16.368MBG-T | P
1 | Y2 | 32kHz crystal | Digi-Key | 535-9808-1-ND | N | Abracon LLC | ABS07-32.768KHZ-1-T | P
1 | D6 | Amber 605nm LED Indication - Discrete 2V 0603 | Digi-Key | 732-150060AS75020CT-ND | Y | Wurth Electronik | 150060AS75020 | P
4 | D2, D3, D4, D5 | Blue 470nm LED Indication - Discrete 3.2V 0603 | Digi-Key | 732-150060BS75020CT-ND | Y | Wurth Electronik | 150060BS75020 | P
1 | SH1 | RF SHIELD 0.668"X0.668" SNAP FIT | Digi-Key | 903-1014-ND | N | Laird Technologies EMI | BMI-S-202-C | P
1 | U19 | MMIC DP Pass Power Splitter 1420-1660 MHz, 50 Ohm | Mini-Circuits |  | N | Mini-Circuits | BP2G+ | P | Order from minicircuits
1 | D9 |  |  |  | Y |  |  | DNP
1 | J100 | HIROSE - microSD Card socket - Reverse on-Board - Push / Push | Digi-Key | HR1942CT-ND | N | Hirose Electric | DM3BT-DSF-PEJS
1 | Q3 | Dual P channel MOSFETs in an SOT23-6 | Digi-Key | DMP2240UDMDICT-ND | N | Diodes Incorporated | DMP2240UDM-7 | P
3 | R27, R59, R60 | [6 empty] | DNP
1 | C85 | 330mF (EDLC) Supercapacitor 3.3V Coin |  |  | Y | Elna America | DSK-3R3H334T-HL | DNP
3 | D1, D7, D8 | Green 525nm LED Indication - Discrete 3.2V 0603 | Digi-Key | 732-150060GS75020CT-ND | Y | Wurth Electronik | 150060GS75020 | P
1 | CM1 | Edge mounted SMPM 50ohm Connector | Digi-Key | WM10772-ND | N | MOLEX | 733000020 | P
1 | U22 | Comparator General Purpose CMOS | Digi-Key | LT1719IS6#TRMPBFCT-ND | N | Analog Devices | LT1719IS6#TRMPBF | P
1 | U23 | RF RX GNSS 1.227/1.575GHZ 28TQFN | Digi-Key | MAX2771ETI+-ND | N | Maxim Integrated | MAX2771ETI+ | P
1 | U14 | Current Monitor Regulator High-Side 16-TQFN | Digi-Key | MAX4211FETE+-ND | N | Maxim Integrated | MAX4211FETE+ | P
1 | U16 | IC I/O EXPANDER I2C 8B 16TQFN | Digi-Key | MAX7310ATE+-ND | N | Maxim Integrated | MAX7310ATE | P
3 | U8, U9, U20 | IC REG LINEAR 2.85V 120MA SC70-5 | Digi-Key | MAX8510EXK29+TCT-ND | N | Maxim Integrated | MAX8510EXK29+T | P
2 | U12, U13 | Comparator with Voltage Reference Push-Pull SC-70-5 | Digi-Key | 576-2927-1-ND | N | Microchip Technology | MIC842LYC5 | P
1 | Q1 | Bipolar (BJT) Transistor PNP SOT23-3 | Digi-Key | MMBT2907A-FDICT-ND | N | Diodes Incorporated | MMBT2907A-7-F | P
2 | Q5, Q6 | P channel MOSFET in an SOT23-6 | Digi-Key | DMP3050LVT-7DICT-ND | N | Diodes Incorporated | DMP3050LVT-7 | P
1 | C33 |  |  |  | Y |  |  | DNP
17 | R33, R38, R40, R42, R51, R53, R54, R55, R56, R57, R58, R65, R66, R67, R68, R69, R70 |  |  |  | Y |  |  | DNP
1 | J1 | CONN FPC BOTTOM 20POS 0.50MM R/A | Digi-Key | A100287CT-ND | N | TE Connectivity | 2-1734592-0 | P
1 | U7 | Octavo Systems LLC OSD335x Family SiP: 21mm x 21mm, 1.27mm pitch 256 pin BGA contains AM3358, 512MB DDR3, TPS65217, TL5209, 4KB EEPROM and passives. Commerical Temperature (case): 0C to 85C. | Digi-Key | 1676-1002-ND | N | Octavo Systems | OSD3358-512M-BSM | P
2 | Q2, Q4 | MOSFET N-CH 30V 4.1A TO236AB | Digi-Key | 1727-2307-1-ND | N | Nexperia USA | PMV45EN2R | P
2 | U1, U18 | 17.5V Clamp 28A SC70-6 | Digi-Key | RCLAMP0504FBTCTCT-ND | N | Semtech Corporatoin | RCLAMP0504FBTCT | P
1 | U21 | FILTER SAW 1.575GHZ 5SMD | Digi-Key | 478-6834-1-ND | N | Kyocera International | SF14-1575F5UUA1 | P
1 | U5 | IC RF AMP LNA GPS/GNSS SPFS | Digi-Key | 863-2063-1-ND | N | Skyworks Solutions | SKY65723-81 | P
1 | U4 | IC BUF NON-INVERT 5.5V SC70-5 | Digi-Key | 296-35937-1-ND | N | Texas Instruments | SN74LVC1G07DCKRG4 | P
1 | U11 | 1/1 Transceiver CANbus SOT-23-8 | Digi-Key | 296-44211-1-ND | N | Texas Instruments | TCAN330GDCNT | P
1 | J4 | CONN HEADER R/A 40POS 1.27MM | Digi-Key | SAM10145-ND | N | Samtec Inc | TFM-120-01-L-D-RA | P
1 | U3 | eMMC (embedded multi-media card) memory with optional Reset function | Digi-Key | THGBMJG6C1LBAU7-ND | N | Kioxia America | THGBMJG6C1LBAU7 | P
1 | U10 | IC VREF SHUNT 18V 0.5% SOT23-3 | Digi-Key | 296-36778-1-ND | N | Texas Instruments | TLVH431BQDBZRQ1 | P
1 | U2 | IC PWR SWITCH N-CHAN 1:1 SOT23-5 | Digi-Key | 296-29537-1-ND | N | Texas Instruments | TPS2051CDBVR | P
1 | U15 | IC REG BUCK 5V 1.5A 16QFN | Digi-Key | 296-39444-1-ND | N | Texas Instruments | TPS62112RSAR | P
1 | U24 | Single chip GPS module | SkyTraq |  | N | SkyTraq | VENUS838LPX-L | P
1 | D10 | Yellow 590nm LED Indication - Discrete 2V 0603 | Digi-Key | 732-150060YS75020CT-ND | Y | Wurth Electronik | 150060YS75020 | P